## Sheet1
Byte | Value |  |  |  | Baud | 19200 | 8,n,1
1 | Channel # |  |  |  | Bytes/s | 2400
2 | 0xA3 |  |  |  | Packet | 5 | Bytes
3 | DataH |  |  |  | Total Data | 410
4 | DataL
5 | CHECKSUM | Sum of bytes 1-4
Signal |  |  | Bytes/s | Channel | Freq | [Hz] | Transform | Units
RPM |  |  | 50 | 1 | 10 |  | y=x | RPM
Wheel | Speed |  | 50 | 5 | 10 |  | y=x/10 | Km/h
Oil | pressure |  | 25 | 9 | 5 |  | y=x/1000 | Bar
Oil | temperature |  | 10 | 13 | 2 |  | y=x/10-100 | Deg | C
Engine | coolant | temperature | 10 | 17 | 2 |  | y=x/10-100 | Deg | C
Fuel | pressure |  | 25 | 21 | 5 |  | y=x/1000 | Bar
Battery | supply |  | 25 | 33 | 5 |  | y=x/100 | Volts
Throttle | angle |  | 50 | 45 | 10 |  | y=x/10 | Deg
Manifold | air | pressure | 50 | 69 | 10 |  | y=x | mBar
Intake | air | temperature | 10 | 97 | 2 |  | y=x/10-100 | Deg | C
Exhaust | gas | temperature | 10 | 101 | 2 |  | y=x/10-100 | Deg | C
Lambda | value |  | 50 | 105 | 10 |  | y=x/1000 | Lambda
Fuel | temperature |  | 10 | 109 | 2 |  | y=x/10-100 | Deg | C
Engaged | gear |  | 25 | 113 | 5 |  | y=x | 0=rev
1=Neutral |  |  | 0
2=First |  |  | 0
3 | #NAME? |  | 0
etc... |  |  | 0
Errors |  |  | 10 | 125 | 2 |  | - | ECU | specific | error | flag